## Utility Equipment Standard
UTILITY EQUIPMENT STANDARDS
Boiler | Value | Trane Chiller | Value | VAM Chiller | Value | Air Compressor IR | Value | Water Treatment | Value
Steam Pressure (bar) | 8.0 - 8.5 | Oil Pressure (kPa) | 1000 - 1200 | Chilled Water Temp. Differential (°C) | 5 - 8 °C | Oil Level | > 70% | Raw Water Tank 1 Level | > 20
Flame Signal (%) | > 90 | System Refrigerant Diff. Pressure (kPa) | 800 - 1000 | Chilled Water Inlet Pressure (bar) | > 0.8 bar | Package Disch. Pressure | 7.5 - 8.5 | Raw Water Tank 2 Level | > 90%
Conductivity (us/cm) | < 3500 | Comp Rfgt Discharge Temp (°C) | 63 - 66 | Chilled Water Outlet Pressure (bar) | > 0.4 bar | Package Disch. Temp. | 35 - 45 | Treated Water Tank Level | > 90%
Flue Gas Temperature (°C) | 130 - 250 | % RLA | < 95% | Hot/Cooling Water Flow rate |  | 1st Stage Inlet Temp. | 27 - 32 | Raw Water Pump Pressure | > 3.5 bar
Feed Water Tank Level | 90 - 95% | Evap Rfgt Sat. Temp. (°C) | > 1 | Hot/Cooling Water Inlet Temp. | 30 - 34 °C | 1st Stage Discharge Temp. | < 215 | Treated Water Pump Pressure | > 3.5 bar
Feed Water Tank Temperature | 85 - 95 °C | Evap Rfgt Pressure (kPa) | 300 - 400 | Hot/Cooling Water Outlet Temp. | 32 - 36 °C | 2nd Stage Inlet Pressure | 2.0 - 3.0 | Pre-Filter Bag Unit Inlet Pressure | > 1.1 bar
Feed Water pH | 8.0 - 10.0 | Evap Approach Temp (°C) | > 1 | Hot/Cooling Water Inlet Pressure | 2.3 - 2.5 bar | 2nd Stage Inlet Temp. | < 45 | Pre-Filter Bag Unit Outlet Pressure | > 0.8 bar
|  | Evap Rfgt Liquid Level (mm) | > 0 | Hot/Cooling Water Outlet Pressure | 1.3 - 1.5 bar | Bearing Oil Temp. | 55 - 65 | Post-Filter Bag Unit Inlet Pressure | > 4.0 bar
Boiler Water |  | Cond Rfgt Pressure (kPa) | 1100 - 1200 | High Temp. Generator Vapour Temp. |  | Bearing Oil Pressure | 1.8 - 2.0 | Post-Filter Bag Unit Outlet Pressure | > 3.8 bar
pH | 10.5 - 12.5 | Cond Inlet Temp. (°C) | 29 - 34 | U-tube Temp. |  | Oil Filter Pressure Drop | < 0.5 | Pressure Filter Tank Inlet Pressure | > 1.1
TDS | < 3500ppm | Cond Outlet Temp. (°C) | 35 - 39 | Low Temp. Generator |  | Inlet Vacuum | < 0.01 mmHg | Pressure Filter Tank Outlet Pressure | > 0.8
Conductivity (ppm) | < 7000ppm | Cond Sat Rfgt Temp (°C) | 42 - 48 | Spray Solution Temp. |  |  |  | Treated Water Outlet Pressure | 3.6 - 4.0 bar
Total Hardness (ppm) | 0 ppm | Condenser Approach Temp (°C) | 5.0 - 10.0 | High Temp. Generator Top Temp. |  |  |  | Water pH | 6.8 - 7.2
Phenolphthalein [P]-Alkalinity | 150 - 700 ppm |  |  | High Temp. Generator Bottom Temp. |  |  |  | UV Intensity | > 90 W/cm2
Total [M]-Alkalinity | < 1200ppm |  |  | Concentration | 60 - 63% |  |  | Backwashing Time
Caustic [O]-Alkalinity | 150 - 700 ppm |  |  | Vacuum Pressure mmHg | < 10mmHg
Sulphite | 20 - 40 ppm |  |  | Generator Fluid Level | > 70% | Air Dryer AC | Value | General Utility | Value
Phosphate | 10 - 30 ppm |  |  | Absorber Fluid Level | > 90% | Condensing Pressure | 25.5 bar | Outlet Temperature | 7 - 10 °C
|  |  |  | Evaporator Fluid Level | > 70% | Dryer LAT | 1.0 - 2.0 °C | Chilled Water Pump Pressure | 3.5 - 4.0 bar
|  |  |  | Steam Pressure before SCV |  | Refrigerant Temperature | 0 - 3 °C | Air Line Pressure | 6.8 - 8.0 bar
Air Compressor 2 | [5 empty] | Dryer Ambient Temperature | 28 - 30 °C | Steam Line Pressure | 7.5 - 8.5 bar
Aftercooler Discharge Temp. (°C) |  | Oil Pressure (kPa) |  |  |  | Refrigerant Compressor Outlet | 63 - 66 °C
Airend Discharge Temp. (°C) |  | System Refrigerant Diff. Pressure (kPa)
Injected Coolant Temp. (°C) |  | Comp Rfgt Discharge Temp (°C) |  |  |  | Air Dryer IR | Value
Separator Pressure Drop (bar) |  | % RLA |  |  |  | Air Inlet Temp. | 28 - 30 °C
Coolant Filter Pressure Drop (bar) | < 0.9 bar | Evap Entering Water Temp. (°C) |  |  |  | Dew Point | 1.0 - 2.0 °C
Coolant Filter |  | Evap Leaving Water Temp. (°C)
Inlet Vacuum (bar) |  | Evap Sat Rfgt Temp. (°C) | [5 empty] | Raw Water Tank 1 - 100,000 litres | > 90% |  | Oil Pressure (kPa) | 1000 - 1200
Inlet Vacuum (bar) |  | Evap Rfgt Pressure (kPa) |  | Air Dryer - Ingersoll Rand |  |  |  | Raw Water Tank 2 - 200,000 litres | > 90% |  | System Refrigerant Diff. Pressure (kPa) | 800 - 1000
Oil Level | 1/2 to 3/4 | Evap Approach Temp (°C) |  | Dew Point Pb1 (°C) |  |  |  | Process Water Tank 1 - 50,000 litres | > 90% |  | Comp Rfgt Discharge Temp (°C) | 60 - 70
Condensate Drain |  | Expansion Valve Position (%) |  | Air Inlet Temperature Pb2 (°C) |  | Steam Pressure (bar) | 8.0 - 8.5 | Process Water Tank 2 - 200,000 litres | > 90% |  | % RLA | < 95%
Air Leakage |  | Evap Rfgt Liquid Level (mm) |  | Ambient Temperature Pb3 (°C) |  | Flame Signal (%) | 90 - 95 % | Backwashing Water Tank - 50,000 litres | > 90% |  | Evap Entering Water Temp. (°C) | > 1
Water Leakage |  | Cond Rfgt Pressure (kPa) |  | Suction Temperature Pb4 (°C) |  | Conductivity (us/cm) | < 3500 | Raw Water Pumps Pressure (bar) | < 6 bar |  | Evap Leaving Water Temp. (°C) | 300 - 400
Noise Level (dB) |  | Cond Entering Water Temp. (°C) |  |  |  | Water Level (%) | 60 - 75 | Treated Water Pumps Pressure (bar) | > 3.5 bar |  | Evap Sat Rfgt Temp. (°C) | > 1
Internal/ External Body Clean |  | Cond Leaving Water Temp. (°C) |  | Air Dryer - Atlas Copco |  | Flue Gas Temperature (°C) | 130 - 250 | Raw Water pH | > 6.0 |  | Evap Rfgt Pressure (kPa) | > 0
|  | Cond Sat Rfgt Temp (°C) |  | Condensing Pressure (bar) |  | Fuel Pump Pressure | 12 - 25 bar | Process Water pH | 6.8 - 7.2 |  | Evap Approach Temp (°C) | 1000 - 1300
|  | Condenser Approach Temp (°C) |  | Dryer LAT (°C) |  | Oil Temperature | 40 - 75 °C | On-line Water pH | 6.8 - 7.2 |  | Expansion Valve Position (%)
|  |  |  | Refrigerant Temperature (°C) |  | Oil Pump Working No 1/2 | Alternate | Caustic Dosing Rate (l/hr) |  |  | Evap Rfgt Liquid Level (mm)
Pkg Discharge Pressure (bar) |  |  |  | Dryer Ambient Temperature (°C) |  | Feedwater Pump Working No 1/2 | Alternate | PRE-FILTER BAG UNIT |  |  | Cond Rfgt Pressure (kPa) | 35 - 45
Pkg Discharge Temp. (°C) |  |  |  | Refrigerant Compressor Outlet (°C) |  | Panel A/C Working Condition | Working/ Not Working | POST-FILTER BAG UNIT |  |  | Cond Entering Water Temp. (°C) | 42 - 48
1st Stage Discharge Temp. (°C) | [5 empty] | Water Leakage | No Leak/ Leak | PRESSURE FILTER TANK |  |  | Cond Leaving Water Temp. (°C) | 5.0 - 10.0
2nd Stage Inlet Pressure (bar) | [5 empty] | Steam Leakage | No Leak/ Leak | UV Intensity |  |  | Cond Sat Rfgt Temp (°C) | OK/Not OK
2nd Stage Inlet Temp. (°C) | [5 empty] | Burner Flame Sight Glass | Clear/ Not Clear | Borehole Line Pressure (bar) |  |  | Condenser Approach Temp (°C) | < 0.1
2nd Stage Discharge Pressure (bar) | [5 empty] | Blowdown Valve | Working/ Not Working
2nd Stage Discharge Temp. (°C)
Bearing Oil Temp. (°C)
Bearing Oil Pressure (bar)
Oil Filter Pressure Drop (bar) | < 0.9 bar
Oil Level | 1/2 to 3/4
Condensate Drain
Air Leakage
Water Leakage
Noise Level (dB)
Internal/ External Body Clean
Pkg Discharge Pressure (bar)
Pkg Discharge Temp. (°C)
Inlet Vaccum (bar)
1st Stage Inlet Temp. (°C)
1st Stage Discharge Temp. (°C)
2nd Stage Inlet Pressure (bar)
2nd Stage Inlet Temp. (°C)
2nd Stage Discharge Pressure (bar)
2nd Stage Discharge Temp. (°C)
Bearing Oil Temp. (°C)
Bearing Oil Pressure (bar)
Oil Filter Pressure Drop (bar)
Package kW (kW)
Oil Level
Condensate Drain
Air Leakage
Water Leakage
Noise Level (dB)
Internal/ External Body Clean
Raw Water Tank 1 100,000 litres | Raw Water Tank 2 200,000 litres | Process Water Tank 1 50,000 litres | Process Water Tank 2 200,000 litres | Backwashing Water Tank 50,000 litres | Raw Water Pumps Pressure (bar) | Treated Water Pumps Pressure (bar) | Raw Water pH | Process Water pH | On-line Water pH | Caustic Dosing Rate (l/hr) | Parameters | PRE-FILTER BAG UNIT 1 | PRE-FILTER BAG UNIT 2 | PRE-FILTER BAG UNIT 3 | PRE-FILTER BAG UNIT 4 | POST-FILTER BAG UNIT

## General Utility - Hourly (hidden)
[5 empty] | DEPARTMENT |  | ENGINEERING
[5 empty] | REGISTER NO |  | CHINGRGUT01
DATE
MONTH
DATE |  | BOILER WATER |  | UTILITY
|  | Feed Water Tank Level | Feed Water Tank Temperature | Chilled Water Outlet Temp. | Air Line Pressure | Steam Line Pressure | Operator
Standard |  | 80 - 90 % | 85 - 95 °C | 6 - 10 (°C) | 6.8 - 8.0 bar | 7.5 - 8.5 bar
July 2022
2022-07-01 | Day High
Day Low
2022-07-02 | Day High
Day Low
2022-07-03 | Day High
Day Low
2022-07-04 | Day High
Day Low
2022-07-05 | Day High
Day Low
2022-07-06 | Day High
Day Low
2022-07-07 | Day High
Day Low
2022-07-08 | Day High
Day Low
2022-07-09 | Day High
Day Low
2022-07-10 | Day High
Day Low
2022-07-11 | Day High
Day Low
2022-07-12 | Day High
Day Low
2022-07-13 | Day High
Day Low
2022-07-14 | Day High
Day Low
2022-07-15 | Day High
Day Low
2022-07-16 | Day High
Day Low
2022-07-17 | Day High
Day Low
2022-07-18 | Day High
Day Low
2022-07-19 | Day High
Day Low
2022-07-20 | Day High
Day Low
2022-07-21 | Day High
Day Low
2022-07-22 | Day High
Day Low
2022-07-23 | Day High
Day Low
2022-07-24 | Day High
Day Low
2022-07-25 | Day High
Day Low
2022-07-26 | Day High
Day Low
2022-07-27 | Day High
Day Low
2022-07-28 | Day High
Day Low
2022-07-29 | Day High
Day Low
2022-07-30 | Day High
Day Low
2022-07-31 | Day High
Day Low
Remarks
In-charge
HOD

## General Utility - Shift & Daily (hidden)
|  |  | GENERAL UTILITY | [15 empty] | DEPARTMENT |  | ENGINEERING
[19 empty] | REGISTER NO |  | CHINGRGUT01
DATE
MONTH
DATE |  | CHILLED WATER
|  | Pump 1 Pressure | Pump 2 Pressure | Pump 3 Pressure | Pump 4 Pressure | Pump 5 Pressure | Pump 6 Pressure | Pump 7 Pressure | Pump 8 Pressure | Pump 9 Pressure | Pump 10 Pressure | Pump 11 Pressure | Pump 12 Pressure | Feed Water pH | Feed Water TDS (ppm) | Feed Water Conductivity (us/cm) | Feed Water Total Hardness (ppm) | Feed Water P-Alkalinity | Feed Water M-Alkalinity | Feed Water O-Alkalinity | Feed Water Sulphite | Feed Water TSS | Operator
Standard |  | 3.5 - 4.5 bar | [11 empty] | 8 - 10 | < 2000 | < 2000 | 0
2022-07-01 | Morning Shift
Night Shift
2022-07-02 | Morning Shift
Night Shift
2022-07-03 | Morning Shift
Night Shift
2022-07-04 | Morning Shift
Night Shift
2022-07-05 | Morning Shift
Night Shift
2022-07-06 | Morning Shift
Night Shift
2022-07-07 | Morning Shift
Night Shift
2022-07-08 | Morning Shift
Night Shift
2022-07-09 | Morning Shift
Night Shift
2022-07-10 | Morning Shift
Night Shift
2022-07-11 | Morning Shift
Night Shift
2022-07-12 | Morning Shift
Night Shift
2022-07-13 | Morning Shift
Night Shift
2022-07-14 | Morning Shift
Night Shift
2022-07-15 | Morning Shift
Night Shift
2022-07-16 | Morning Shift
Night Shift
2022-07-17 | Morning Shift
Night Shift
2022-07-18 | Morning Shift
Night Shift
2022-07-19 | Morning Shift
Night Shift
2022-07-20 | Morning Shift
Night Shift
2022-07-21 | Morning Shift
Night Shift
2022-07-22 | Morning Shift
Night Shift
2022-07-23 | Morning Shift
Night Shift
2022-07-24 | Morning Shift
Night Shift
2022-07-25 | Morning Shift
Night Shift
2022-07-26 | Morning Shift
Night Shift
2022-07-27 | Morning Shift
Night Shift
2022-07-28 | Morning Shift
Night Shift
2022-07-29 | Morning Shift
Night Shift
2022-07-30 | Morning Shift
Night Shift
2022-07-31 | Morning Shift
Night Shift
Remarks
In-charge
HOD

## General
DEPARTMENT | ENGINEERING |  | GENERAL LOG REPORT
DOCUMENT NO | CHIENGUTRG11
MONTH
DATE
| BOILER |  |  | Parameters | CHILLED WATER
Parameters | Feed Water Tank Level (%) | Feed Water Tank Temp. (°C) | Chilled Water Tank Level (Full/ Not Full) |  | Chilled Water Pump 1 Pressure (bar) | Chilled Water Pump 2 Pressure (bar) | Chilled Water Pump 3 Pressure (bar) | Chilled Water Pump 4 Pressure (bar) | Chilled Water Pump 5 Pressure (bar) | Chilled Water Pump 6 Pressure (bar) | Operators Name
9:00 |  |  |  | Morning Shift
15:00 |  |  |  | Night Shift
21:00 |  |  |  | Parameters | Chilled Water Pump 7 Pressure (bar) | Chilled Water Pump 8 Pressure (bar) | Chilled Water Pump 9 Pressure (bar) | Chilled Water Pump 10 Pressure (bar) | Chilled Water Pump 11 Pressure (bar) | Chilled Water Pump 12 Pressure (bar)
3:00
Morning Shift
Night Shift
| BOILER |  |  |  | WTP
Parameters | Diesel Tank Level (%) | Oxygen Scavenger Chemical Tank Level (%) | Sludge Dispersant Chemical Tank Level (%) | Check Softener Plant Salt Level | Borehole 2 Degasser Blower Operation | Utility 1 Degasser Blower Operation | Backwashing Transfer Pump Operation | NEXGEN Air Blowers Operation | Steam Condensate Tank & Pump Operation | Water Recovery Tank & Pump Operation | Operators Name
|  |  |  | Salt/ No Salt | Okay/Not Okay | Okay/Not Okay | Okay/Not Okay | Okay/Not Okay | Okay/Not Okay | Okay/Not Okay
Morning Shift
Night Shift
Alarm Fault/ Breakdown History | 1. 2. 3. | [9 empty] | Manager Sign-off

## Boiler
[10 empty] | for No. 1, 2 | [10 empty] | for No. 5
DEPARTMENT | ENGINEERING |  | BOILER LOG REPORT | [7 empty] | DEPARTMENT | ENGINEERING |  | BOILER LOG REPORT
DOCUMENT NO | CHIENGUTRG03 | [9 empty] | DOCUMENT NO | CHIENGUTRG03
MONTH | [10 empty] | MONTH
DATE | [10 empty] | DATE
Parameters | Steam Pressure (bar) | Flame Signal (%) | Conductivity (us/cm) | Water Level (%) | Flue Gas Temperature (°C) | Fuel Pump Pressure | Oil Temperature | Oil Pump Working No 1/2 | Feedwater Pump Working No 1/2 | Operators Name | Parameters | Steam Pressure (bar) | Flame Signal (%) | Conductivity (us/cm) | Water Level (%) | Flue Gas Temperature (°C) | Fuel Pump Pressure | Oil Temperature | Oil Pump Working No 1/2 | Feedwater Pump Working No 1/2 | Operators Name
9:00 | [10 empty] | 9:00
15:00 | [10 empty] | 15:00
21:00 | [10 empty] | 21:00
3:00 | [10 empty] | 3:00
Parameters | Feedwater Operating Pump 1 Hours | Feedwater Operating Pump 2 Hours | Operating Hours - Gas | Operating Hours - Oil | Panel A/C Working Condition | Water Leakage | Steam Leakage | Burner Flame Sight Glass | Blowdown Valve | Operators Name | Parameters | Feedwater Operating Pump 1 Hours | Feedwater Operating Pump 2 Hours | Operating Hours - Gas | Operating Hours - Oil | Panel A/C Working Condition | Water Leakage | Steam Leakage | Burner Flame Sight Glass | Blowdown Valve | Operators Name
[5 empty] | Working/ Not Working | No Leak/ Leak | No Leak/ Leak | Clear/ Not Clear | Working/ Not Working | [6 empty] | Working/ Not Working | No Leak/ Leak | No Leak/ Leak | Clear/ Not Clear | Working/ Not Working
Morning Shift | [10 empty] | Morning Shift
Night Shift | [10 empty] | Night Shift
Parameters | Gas Pressure (high) (bar) | Gas Pressure (low) (mbar) | Gas Flowmeter Reading | [6 empty] | Operators Name | Parameters | Gas Pressure (high) (bar) | Gas Pressure (low) (mbar) | Gas Flowmeter Reading | [6 empty] | Operators Name
Morning Shift | [10 empty] | Morning Shift
Night Shift | [10 empty] | Night Shift
Alarm Fault/ Breakdown History | 1. 2. 3. | [8 empty] | Manager Sign-off | Alarm Fault/ Breakdown History | 1. 2. 3. | [8 empty] | Manager Sign-off

## WTP
DEPARTMENT | ENGINEERING |  | WATER TREATMENT PLANT LOG REPORT
DOCUMENT NO | CHIENGUTRG06
MONTH
DATE
Parameters | Raw Water Tank Level (%) | Process Water Tank Level (%) | Backwashing Water Tank Level (%) | Raw Water Pumps Pressure (bar) | Process Water Pumps Pressure (bar) | Raw Water flow rate (m3/hr) | Process Water flow rate (m3/hr) | Caustic Dosing Rate (l/hr) | On-line Water pH | Raw Water pH | Process Water pH | Signature |  | Operators Name
[12 empty] | LAB | UTILITY
7:00
8:00
9:00
10:00
11:00
12:00
13:00
14:00
15:00
16:00
17:00
18:00
19:00
20:00
21:00
22:00
23:00
24:00
25:00
26:00
27:00
28:00
29:00
30:00
Alarm Fault/ Breakdown History | 1. 2. 3. | [12 empty] | Manager Sign-off

## WTP Equipment
DEPARTMENT | ENGINEERING |  |  |  | WATER TREATMENT EQUIPMENT LOG REPORT
DOCUMENT NO | CHIENGUTRG05
MONTH
DATE
Parameters | PRE-FILTER BAG UNIT 1 & 2 (bar) |  | PRE-FILTER BAG UNIT 3 (bar) |  | PRE-FILTER BAG UNIT 4 (bar) |  | PRE-FILTER BAG UNIT 5 (bar) |  | PRE-FILTER BAG UNIT 6 (bar) |  | Operators Name
| IN | OUT | IN | OUT | IN | OUT | IN | OUT | IN | OUT
Morning Shift
Night Shift
Parameters | PRE-FILTER BAG UNIT 7 (bar) |  |  |  | PRESSURE FILTER TANK 1 (bar) |  | PRESSURE FILTER TANK 2 (bar) |  | PRESSURE FILTER TANK 3 (bar)
| IN | OUT |  |  | IN | OUT | IN | OUT | IN | OUT
Morning Shift
Night Shift
Parameters | PRESSURE FILTER TANK 4 (bar) |  | PRESSURE FILTER TANK 5 (bar) |  | PRESSURE FILTER TANK 6 (bar) |  | PRESSURE FILTER TANK 7 (bar) |  | POST FILTER BAG UNIT
| IN | OUT | IN | OUT | IN | OUT | IN | OUT | IN | OUT
Morning Shift
Night Shift
Parameters | UV-A Intensity |  | UV-B Intensity |  | UV-C Intensity |  | UV-D Intensity
Morning Shift
Night Shift
Parameters | Borehole 1 Pressure (bar) |  | Borehole 2 Pressure (bar) |  | Borehole 3 Pressure (bar) |  | Borehole 4 Pressure (bar) |  | Borehole 5 Pressure (bar)
Morning Shift
Night Shift
Parameters | Borehole 6 Pressure (bar) |  | Borehole 7 Pressure (bar) |  |  |  | Borehole 2&3 Tank Level
Morning Shift
Night Shift
Parameters | PFT Inlet Valves Check? |  | PFT Outlet Actuator Valves Check? |  | Water Leakage Check?
Morning Shift
Night Shift
Alarm Fault/ Breakdown History | 1. 2. 3. | [9 empty] | Manager Sign-off

## Air Compressors
[9 empty] | for No. 2 | [14 empty] | for No. 3, 4, 5, 6, 7, 8, 9
DEPARTMENT | ENGINEERING |  | AIR COMPRESSOR LOG REPORT (OIL) | [6 empty] | DEPARTMENT | ENGINEERING |  | AIR COMPRESSOR LOG REPORT (OIL-FREE)
DOCUMENT NO | CHIENGUTRG01 | [8 empty] | DOCUMENT NO | CHIENGUTRG01
MONTH | [9 empty] | MONTH
DATE | [9 empty] | DATE
Parameters | Aftercooler Discharge Temp. (°C) | Airend Discharge Temp. (°C) | Injected Coolant Temp. (°C) | Sump Pressure (bar) | Separator Pressure Drop (bar) | Coolant Filter Pressure Drop (bar) | Coolant Filter | Inlet Vacuum (bar) | Operators Name | Parameters | Pkg Discharge Pressure (bar) | Pkg Discharge Temp. (°C) | Inlet Vaccum (bar) | 1st Stage Inlet Temp. (°C) | 1st Stage Discharge Temp. (°C) | 2nd Stage Inlet Pressure (bar) | 2nd Stage Inlet Temp. (°C) | 2nd Stage Discharge Pressure (bar) | 2nd Stage Discharge Temp. (°C) | Bearing Oil Temp. (°C) | Bearing Oil Pressure (bar) | Oil Filter Pressure Drop (bar) | Package kW (kW) | Operators Name
9:00 | [9 empty] | 9:00
15:00 | [9 empty] | 15:00
21:00 | [9 empty] | 21:00
3:00 | [9 empty] | 3:00
Parameters | Running Hours | Loaded Hours | Oil Level | Condensate Drain | Air Leakage | Water Leakage | Oil Leakage | Internal/ External Body Clean | Operators Name | Parameters | Running Hours | Loaded Hours | Oil Level | Condensate Drain | Air Leakage | Water Leakage | Oil Leakage | Internal/ External Body Clean | [5 empty] | Operators Name
|  |  | 1/2 to 3/4 | Functional/ Not Functional | No Leak/ Leakage | No Leak/ Leakage | No Leak/ Leakage | Clean/ Not Clean |  |  |  |  | 1/2 to 3/4 | Functional/ Not Functional | No Leak/ Leakage | No Leak/ Leakage | No Leak/ Leakage | Clean/ Not Clean
Morning Shift | [9 empty] | Morning Shift
Night Shift | [9 empty] | Night Shift
Alarm Fault/ Breakdown History | 1. 2. 3. | [7 empty] | Manager Sign-off | Alarm Fault/ Breakdown History | 1. 2. 3. | [12 empty] | Manager Sign-off

## Air Dryers
[7 empty] | for No. 5, 6, 7, 8, 10, 11 | [6 empty] | for No. 9
DEPARTMENT | ENGINEERING |  | AIR DRYER (IR) LOG REPORT |  |  |  |  | DEPARTMENT | ENGINEERING |  | AIR DRYER (ATLAS COPCO) LOG REPORT
DOCUMENT NO | CHIENGUTRG02 | [6 empty] | DOCUMENT NO | CHIENGUTRG02
MONTH | [7 empty] | MONTH
DATE | [7 empty] | DATE
Parameters | Dew Point Pb1 (°C) | Air Inlet Temperature Pb2 (°C) | Ambient Temperature Pb3 (°C) | Suction Temperature Pb4 (°C) |  |  | Operators Name | Parameters | Condensing Pressure (bar) | Dryer LAT (°C) | Refrigerant Temperature (°C) | Dryer Ambient Temperature (°C) | Refrigerant Compressor Outlet (°C) | Operators Name
9:00 | [7 empty] | 9:00
15:00 | [7 empty] | 15:00
21:00 | [7 empty] | 21:00
3:00 | [7 empty] | 3:00
Parameters | Running Hours | Glycol Level | Condensate Drain | Air Leakage | Water Leakage | Internal/ External Body Clean | Operators Name | Parameters | Running Hours | Condensate Drain | Air Leakage | Water Leakage | Internal/ External Body Clean | Operators Name
|  | > 70% | Functional/ Not Functional | No Leak/ Leakage | No Leak/ Leakage | Clean/ Not Clean |  |  |  | Functional/ Not Functional | No Leak/ Leakage | No Leak/ Leakage | Clean/ Not Clean
Morning Shift | [7 empty] | Morning Shift
Night Shift | [7 empty] | Night Shift
Alarm Fault/ Breakdown History | 1. 2. 3. | [5 empty] | Manager Sign-off | Alarm Fault/ Breakdown History | 1. 2. 3. |  |  |  |  | Manager Sign-off

## Chillers
[9 empty] | for No. 1, 2, 4, 5 | [10 empty] | for No. 1, 2, 3
DEPARTMENT | ENGINEERING |  | TRANE CHILLER LOG REPORT | [6 empty] | DEPARTMENT | ENGINEERING |  | VAM CHILLER LOG REPORT
DOCUMENT NO | CHIENGUTRG07 | [8 empty] | DOCUMENT NO | CHIENGUTRG07
MONTH | [9 empty] | MONTH
DATE | [9 empty] | DATE
Parameters | Oil Pressure (kPa) | System Refrigerant Diff. Pressure (kPa) | Comp Rfgt Discharge Temp (°C) | % RLA | Evap Entering Water Temp. (°C) | Evap Leaving Water Temp. (°C) | Evap Sat Rfgt Temp. (°C) | Evap Rfgt Pressure (kPa) | Operators Name | Parameters | Burner/Steam Selection | Burner (%) | Steam (%) | Exhaust Stack Temperature (°C) | Chilled Water Inlet Temperature (°C) | Chilled Water Outlet Temperature (°C) | Chilled Water Differential Pressure (mmWC) | Chilled Water Flow (m3/hr) |  | Operators Name
9:00 | [9 empty] | 9:00
15:00 | [9 empty] | 15:00
21:00 | [9 empty] | 21:00
3:00 | [9 empty] | 3:00
Parameters | Evap Approach Temp (°C) | Expansion Valve Position (%) | Evap Rfgt Liquid Level (mm) | Cond Rfgt Pressure (kPa) | Cond Entering Water Temp. (°C) | Cond Leaving Water Temp. (°C) | Cond Sat Rfgt Temp (°C) | Condenser Approach Temp (°C) | Operators Name | Parameters | Cooling Water Inlet Temperature (°C) | Cooling Water Outlet Temperature (°C) | High Temperature Generator (°C) | Low Temperature Generator (°C) | Spray Solution Concentration (%) | Intermediate Concentration (%) | Spray Solution Temperature (°C) |  |  | Operators Name
9:00 | [9 empty] | 9:00
15:00 | [9 empty] | 15:00
21:00 | [9 empty] | 21:00
3:00 | [9 empty] | 3:00
Parameters | Compressor Running Time | Oil Leakage | Cooling Water Inlet Pressure (bar) | Chilled Water Inlet Pressure (bar) |  |  |  |  | Operators Name | Parameters | Running Hours | Vacuum Pump Oil Level | Vacuum (mmHg) | Chilled Water Inlet Pressure (bar) | Chilled Water Outlet Pressure (bar) | Cooling Water Inlet Pressure (bar) | Cooling Water Outlet Pressure (bar) | HTG Vapour Temperature (°C) | Gas Flowmeter Reading | Operators Name
|  | No Leak/ Leakage | [9 empty] | > 50%
Morning Shift | [9 empty] | Morning Shift
Night Shift | [9 empty] | Night Shift
Alarm Fault/ Breakdown History | 1. 2. 3. | [9 empty] | U-tube Temperature (°C) | Dilute Temperature (°C) | HTHE Out Temperature Generator (°C) | Refrigerant Outlet Temperature (°C) | Overflow Temperature (°C) | Condensate Outlet Temperature (°C) | Gas Pressure (high) (bar) | Gas Pressure (low) (mbar) |  | Operators Name
Morning Shift
Night Shift
[9 empty] | Manager Sign-off | Alarm Fault/ Breakdown History | 1. 2. 3. | [8 empty] | Manager Sign-off

## Nitrogen
DEPARTMENT | ENGINEERING |  | NITROGEN GENERATOR LOG REPORT | [10 empty] | DEPARTMENT | ENGINEERING |  | NITROGEN GENERATOR LOG REPORT
DOCUMENT NO | CHIENGUTRG09 | [12 empty] | DOCUMENT NO | CHIENGUTRG09
MONTH | [13 empty] | MONTH
YEAR | [13 empty] | YEAR
DATE | NITROGEN GENERATOR 1 | [5 empty] | NITROGEN GENERATOR 2 | [6 empty] | DATE | NITROGEN GENERATOR 3 | [5 empty] | NITROGEN GENERATOR 4
| N2 Purity (%) | Air Inlet Pressure (bar) | Nitrogen Outlet Pressure (bar) | Operating Hours | Flow rate (m³/hr) | Total flow (m³) | N2 Purity (%) | Air Inlet Pressure (bar) | Nitrogen Outlet Pressure (bar) | Operating Hours | Flow rate (m³/hr) | Total flow (m³) | Operators Name |  | N2 Purity (%) | Air Inlet Pressure (bar) | Nitrogen Outlet Pressure (bar) | Operating Hours | Flow rate (m³/hr) | Total flow (m³) | N2 Purity (%) | Air Inlet Pressure (bar) | Nitrogen Outlet Pressure (bar) | Operating Hours | Flow rate (m³/hr) | Total flow (m³) | Operators Name
1st | [13 empty] | 1st
2nd | [13 empty] | 2nd
3rd | [13 empty] | 3rd
4th | [13 empty] | 4th
5th | [13 empty] | 5th
6th | [13 empty] | 6th
7th | [13 empty] | 7th
8th | [13 empty] | 8th
9th | [13 empty] | 9th
10th | [13 empty] | 10th
11th | [13 empty] | 11th
12th | [13 empty] | 12th
13th | [13 empty] | 13th
14th | [13 empty] | 14th
15th | [13 empty] | 15th
16th | [13 empty] | 16th
17th | [13 empty] | 17th
18th | [13 empty] | 18th
19th | [13 empty] | 19th
20th | [13 empty] | 20th
21st | [13 empty] | 21st
22nd | [13 empty] | 22nd
23rd | [13 empty] | 23rd
24th | [13 empty] | 24th
25th | [13 empty] | 25th
26th | [13 empty] | 26th
27th | [13 empty] | 27th
28th | [13 empty] | 28th
29th | [13 empty] | 29th
30th | [13 empty] | 30th
31st | [13 empty] | 31st
Alarm Fault/ Breakdown History | 1. 2. 3. | [11 empty] | Managers Sign-off | Alarm Fault/ Breakdown History | 1. 2. 3. | [11 empty] | Managers Sign-off

## VAM Chiller (hidden)
|  |  | CHILLER LOGBOOK THERMAX (THDC2) | [18 empty] | DEPARTMENT |  | ENGINEERING
[22 empty] | REGISTER NO |  | CHIENGUT07
DATE
MONTH
| COMPRESSOR REPORT | [8 empty] | EVAPORATOR REPORT |  |  |  | CONDENSER REPORT
TIME | Chilled Water Flow rate | Chilled Water Inlet Temp. (°C) | Chilled Water Outlet Temp. (°C) | Chilled Water Inlet Pressure (bar) | Chilled Water Outlet Pressure (bar) | Hot/Cooling Water Flow rate | Hot/Cooling Water Inlet Temp. | Hot/Cooling Water Outlet Temp. | Hot/Cooling Water Inlet Pressure | Hot/Cooling Water Outlet Pressure | High Temp. Generator Vapour Temp. | U-tube Temp. | Low Temp. Generator | Spray Solution Temp. | High Temp. Generator Top Temp. | High Temp. Generator Bottom Temp. | Absolute Difference | %Steam Control Valve Opening | Concentration | Vacuum Pressure mmHg | Generator Fluid Level | Absorber Fluid Level | Evaporator Fluid Level | Steam Pressure before SCV | Operator
Standard
8:00
9:00
10:00
11:00
12:00
13:00
14:00
15:00
16:00
17:00
18:00
19:00
20:00
21:00
22:00
23:00
24:00
25:00
26:00
27:00
28:00
29:00
30:00
31:00
Remarks | [10 empty] | Refrigerant Sp. Gravity
In-charge |  |  | START | STOP | HOURS |  |  |  | JOBS CARRIED OUT |  | Blowdown
[6 empty] | LOAD HOURS |  |  |  |  | Vacuum Pump - Oil Pump
Brine test
HOD |  |  | TOTAL RUNNING HOURS |  |  | UNLOAD HOURS
Note | 1. Figures in the bracket indicate acceptable norms
2. The inventory of this register shall be maintained by Engineering department
3. Any amendment to the register shall always be in co-ordinator with HOD Quality Management System

## Air Dryer IR (hidden)
|  | AIR DRYER LOGBOOK |  |  |  | DEPARTMENT |  | ENGINEERING
[6 empty] | REGISTER NO |  | CHIENGRGUT02
DATE
MONTH
| GENERAL CHECKING |  |  |  | TEMPERATURE (°C)
TIME | Condensate Drain | Air Leakage | Water Leakage | Noise Level | Air Inlet Temp. | Air Outlet Temp. | Dew Point | Operator
Standard
8:00
9:00
10:00
11:00
12:00
13:00
14:00
15:00
16:00
17:00
18:00
19:00
20:00
21:00
22:00
23:00
24:00
25:00
26:00
27:00
28:00
29:00
30:00
31:00
Remarks
In-charge |  | START | STOP | HOURS |  | JOBS CARRIED OUT
HOD
Note